## STONE SPOUT
APPENDIX 7
LABORATORY ANALYSIS RESULTS OF STONE SPOUTS WATER SAMPLES
Lab Code | Sample | Location | Temperature ( °C) | pH | Conductivity (µs/cm) | Turbidity (NTU) | Hardness (mg/L) | Chloride (mg/L) | Iron (mg/L) | Ammonia (mg/L) | Nitrate (mg/L) | Arsenic (mg/L) | Total Coliform Count
SS01 | Maru hiti | Maru | 29.3 | 6.5 | 511 | 0 | 124 | 52.5 | 0.14 | 3 | 15 | 0.01 | >300
SS02 | Kohiti | Jaisidewal | 24.8 | 6.5 | 759 | 0 | 170 | 99.4 | 0.14 | >3 | 8 | 0.01 | >300
SS03 | Vanjha hiti | Maru | 25.6 | 6.6 | 631 | 0 | 142 | 72.42 | 0 | 0.1 | 15 | 0.01 | >300
SS04 | Bhindio hiti | Bhimsensthan | 24.9 | 6.8 | 699 | 0 | 140 | 78.1 | 0 | 2 | 9 | 0.01 | >300
SS05 | Chasan hiti | Chasando,maru | 27.2 | 6.3 | 685 | 0.8 | 184 | 99.4 | 0.59 | 0 | 14 | 0.01 | >300
SS06 | Dhunge dhara | Dhoka tole,maru | 26.5 | 6.6 | 879 | 3.2 | 232 | 230 | 0.44 | 0.2 | 11 | 0.01 | >300
SS07 | Tulsi dhara | Dallu | 30.2 | 6.9 | 378 | 0.4 | 150 | 56.8 | 0 | 0.1 | 5 | 0 | >300
SS08 | Chhahare dhara | Dallu | 29.6 | 6.6 | 503 | 0 | 182 | 83.78 | 0 | 0.1 | 8 | 0 | 150
SS09 | Dhunge dhara | Bhatbhateni | 28.1 | 6.3 | 392 | 0 | 146 | 53.96 | 0 | 0.4 | 15 | 0 | 150
SS10 | Dhunge dhara | Gyaneswor | 26.4 | 6.4 | 369 | 0 | 140 | 58.2 | 0 | 0 | 15 | 0 | 111
SS11 | Dhobidhara 1 | Dhobidhara | 26.7 | 6.7 | 714 | 0 | 230 | 110.7 | 0 | 2 | 30 | 0 | >300
SS12 | Dhobidhara 2 | Dhobidhara | 26.7 | 6.8 | 651 | 0 | 276 | 82.36 | 0.447 | 1.5 | 25 | 0 | >300
SS13 | Tadha Hiti 1 | Dhalko | 29.3 | 7.5 | 365 | 0 | 152 | 51.12 | 2.5 | 0.1 | 1 | 0 | >300
SS14 | Tadha Hiti 2 | Dhalko | 29.2 | 8.2 | 640 | 0 | 304 | 90.88 | 0 | 0 | 8 | 0 | >300
SS15 | Kapoor Dhara 1 | Kapoordhara | 28.4 | 6.5 | 163 | 0 | 44 | 14.2 | 0.14 | 0 | 2 | 0 | 180
SS16 | Kapoor Dhara 2 | Kapoordhara | 28.3 | 6.6 | 160 | 0 | 68 | 11.36 | 0 | 0 | 2 | 0 | 205
SS17 | Dhunge dhara | Panipokhari | 28.2 | 6.9 | 159 | 0.4 | 54 | 15.62 | 0 | 0 | 8 | 0.01 | 5
SS18 | Dhunge dhara | New baneswor | 27.3 | 6.4 | 373 | 0 | 148 | 45.4 | 0.14 | 0.1 | 28 | 0 | >300
SS19 | Dhunge dhara | Lainchaur | 27.9 | 7.9 | 247 | 0 | 110 | 25.56 | 0 | 0 | 15 | 0 | >300
SS20 | Gahiti 1 | Lainchaur | 28.2 | 6.6 | 305 | 0 | 140 | 25.56 | 0 | 0 | 2 | 0 | 133
SS21 | Gahiti 2 | Lainchaur | 28.3 | 6.6 | 296 | 0 | 142 | 28.4 | 0 | 0 | 5 | 0 | 42
SS22 | Dhunge dhara | New baneswor | 25.6 | 6.8 | 323 | 0.8 | 158 | 73.84 | 0 | 0 | 5 | 0 | >300
SS23 | Dhunge dhara | New baneswor | 23.8 | 6.8 | 240 | 1.6 | 190 | 49.7 | 0.149 | 2 | 7 | 0 | >300.
SS24 | Dhunge dhara | New baneswor | 26.4 | 7.5 | 475 | 13.2 | 136 | 68.16 | 1.04 | 0.2 | 28 | 0 | >300
SS25 | Angat Dhara | Tushal | 25.9 | 6.3 | 237 | 0.4 | 86 | 32.66 | 0 | 0 | 4.5 | 0 | >300
SS26 | Ram Hiti | Boudha | 25.6 | 6.2 | 264 | 0 | 130 | 44.02 | 0.149 | >3 | 8 | 0 | >300
SS27 | Dhunge dhara | Boudha | 25.7 | 7.1 | 25 | 2.8 | 24 | 8.52 | 0 | 0 | 0 | 0 | 36
SS28 | Dhunge dhara | Boudha | 25.6 | 7.5 | 21 | 2.8 | 28 | 5.68 | 0.14 | 0.1 | 0 | 0 | >300
SS29 | Dhunge dhara | Boudha | 26 | 7 | 296 | 2.4 | 142 | 42.6 | 0 | 0 | 4 | 0 | >300
SS30 | Pinas Dhara | Baneswor Height | 25.4 | 6.7 | 375 | 0.4 | 196 | 53.96 | 0 | 0 | 4.5 | 0 | >300
SS31 | Butha hiti | Banashthali | 23.5 | 6.7 | 349 | 0 | 150 | 5.68 | 0 | 1 | 30 | 0 | 6
SS32 | Gahiti | Tamsipakha | 23.3 | 7.1 | 393 | 0.8 | 194 | 59.64 | 0.596 | 1.51 | 15 | 0 | >300
SS33 | Erahiti | Banashthali | 23.2 | 6.9 | 271 | 0.8 | 154 | 44.02 | 0.29 | 0 | 8 | 0 | >300
SS34 | Dhunge dhara | Swayambhu | 23.6 | 7.3 | 78 | 10 | 36 | 8.52 | 0.29 | 1 | 0 | 0 | 6
SS35 | Gairi dhara | Gairi dhara | 23.7 | 8.1 | 151 | 0 | 84 | 34.08 | 0 | 0.7 | 1 | 0 | >300
SS36 | Dhunge dhara | Chabahil | 27.1 | 6 | 189 | 5.6 | 52 | 31.24 | 3.72 | 1 | 0 | 0 | 28
SS37 | Dhunge dhara | Jayabageswori | 27.1 | 6.7 | 25 | 2.8 | 28 | 8.52 | 0.14 | 0 | 0 | 0 | 300
SS38 | Dhunge dhara | Chabahil | 24.9 | 6.8 | 699 | 0 | 140 | 78.1 | 0 | 2 | 9 | 0.01 | >300
viii

## TAP
Appendix 6
LABORATORY ANALYSIS RESULTS OF TAP WATER SAMPLES
Lab Code | Location | Temperature ( °C) | pH | Conductivity (µs/cm) | Turbidity (NTU) | Hardness (mg/L) | Chloride (mg/L) | Iron (mg/L) | Ammonia (mg/L) | Nitrate (mg/L) | Arsenic (mg/L) | Total Coliform Count
TP01 | Lagan tole | 21.1 | 6.6 | 70 | 6 | 20 | 9.9 | 0 | 0.7 | 1.5 | 0 | >300
TP02 | Lagan tole | 21.3 | 7.24 | 63 | 8 | 20 | 24.1 | 0.59 | 0.2 | 2 | 0 | >300
TP03 | Bhedasingh | 25.6 | 7.2 | 67 | 1.2 | 40 | 7.1 | 2.08 | 0.2 | 0 | 0 | 11
TP04 | Yangal | 25.6 | 6.7 | 57 | 6 | 60 | 7.1 | 0.74 | 0 | 2 | 0 | >300
TP05 | Ikubahal | 25.5 | 7.08 | 131 | 6 | 40 | 7.1 | 0.59 | 3 | 30 | 0 | >300
TP06 | Lagan tole | 25.6 | 6.8 | 64 | 5.2 | 40 | 7.1 | 0.44 | 0.2 | 2 | 0 | >300
TP07 | Ombahal | 26.8 | 6.9 | 54 | 0 | 28 | 7.1 | 0.29 | 0 | 2 | 0 | >300
TP08 | Chikanmugal | 26.5 | 7 | 44 | 0 | 8 | 5.6 | 0.29 | 0 | 1 | 0 | >300
TP09 | Jyatha | 26.9 | 6.8 | 106 | 12.4 | 20 | 12.7 | 0.74 | 0.7 | 1 | 0 | >300
TP10 | Chabahil | 30.1 | 6.8 | 366 | 0 | 60 | 4.2 | 0 | 0 | 8 | 0 | 0
TP11 | Yangal | 28.9 | 7.1 | 60 | 0 | 18 | 5.6 | 0.44 | 0 | 5 | 0 | >300
TP12 | Marudhoka | 29.3 | 7.1 | 66 | 0 | 20 | 7.1 | 0 | 0.2 | 3.5 | 0 | >300
TP13 | Basantapur | 28.9 | 7 | 81 | 1.6 | 22 | 7.1 | 0.14 | 1 | 15 | 0 | >300
TP14 | Lagan, Nyapacho | 28 | 6.8 | 357 | 13.2 | 86 | 5.68 | 1.63 | >3 | 2 | 0 | >300
TP15 | Maru | 29.6 | 7.1 | 56 | 0 | 30 | 21.3 | 0.29 | 0.1 | 3 | 0 | >300
TP16 | Thapathali | 25.9 | 6.8 | 151 | 0.4 | 70 | 29.82 | 0 | 0.1 | 2 | 0 | 0
TP17 | Thapathali | 25.8 | 6.8 | 151 | 0.4 | 60 | 14.2 | 0 | 0.1 | 1 | 0 | 0
TP18 | Thapathali | 27.6 | 6.5 | 131 | 4 | 32 | 19.88 | 0 | 0.1 | 2 | 0 | 0
TP19 | Thapathali | 27.5 | 6.8 | 152 | 0 | 50 | 19.88 | 0 | 0.1 | 1 | 0 | 0
TP20 | Lagan tole | 27.6 | 7.1 | 54 | 8 | 16 | 5.6 | 0.29 | 0.4 | 0.1 | 0 | >300
TP21 | Ghattekulo | 26 | 7.3 | 50 | 0 | 38 | 11.36 | 0.14 | 0 | 1 | 0 | 0
TP22 | Matidevi | 24.4 | 7.6 | 45 | 0 | 10 | 7.1 | 0 | 0.1 | 1 | 0 | 0
TP23 | Matidevi | 25.2 | 7.54 | 46 | 0 | 16 | 7.1 | 0 | 0.1 | 1 | 0 | 0
TP24 | Purano Baneswor | 28.4 | 7.3 | 40 | 0 | 12 | 7.1 | 0.14 | 0 | 0 | 0 | 1
TP25 | Purano Baneswor | 26.9 | 7 | 39 | 0 | 12 | 9.9 | 0.14 | 0 | 1 | 0 | 48
TP26 | Purano Baneswor | 27 | 7 | 36 | 0 | 46 | 5.6 | 0.4 | 0 | 1 | 0 | >300
TP27 | Sinamangal | 27 | 7.1 | 165 | 0 | 92 | 5.6 | 0 | 0 | 1 | 0 | 5
TP28 | Teku | 25.9 | 7 | 38 | 2.4 | 8 | 5.6 | 0 | 0 | 0 | 0 | 21
TP29 | Kalimati | 28.3 | 6.7 | 612 | 48 | 270 | 8.5 | 2.3 | >3 | 0 | 0.05 | >300
TP30 | Kalimati | 28.3 | 8.3 | 747 | 44 | 294 | 15.6 | 3.7 | >3 | 0 | 0.05 | >300
TP31 | Kalimati | 28.3 | 7.3 | 336 | 0 | 180 | 7.2 | 0.14 | 2 | 30 | 0.01 | >300
TP32 | Kalimati | 28 | 7 | 182 | 30.8 | 116 | 17.04 | 0.29 | 1 | 1.5 | 0 | >300
TP33 | Ghattekulo | 28.7 | 6.9 | 41 | 4.4 | 70 | 11.36 | 0 | 0.2 | 1 | 0 | 0
TP34 | Mazipat | 29.1 | 7.2 | 37 | 6.4 | 20 | 9.9 | 0 | 0 | 1 | 0 | 28
TP35 | Putalisadak | 26.8 | 7.2 | 169 | 6 | 98 | 8.52 | 0.149 | >3 | 3 | 0 | >300
TP36 | Chabahil | 26.6 | 7.1 | 31 | 10 | 24 | 9.94 | 0 | 0 | 0 | 0 | 0
TP37 | Purano Baneswor | 24.6 | 7.2 | 35 | 2.8 | 18 | 12.78 | 0 | 0 | 0 | 0 | >300
TP38 | Minbhawan | 27.1 | 7.7 | 100 | 0 | 50 | 7.1 | 0.149 | 0 | 1.5 | 0 | 33
vii

## TUBE WELL
Appendix 8
LABORATORY ANALYSIS RESULTS OF TUBE WELL WATER SAMPLES
Lab Code | Location | Temperature ( °C) | pH | Conductivity (µs/cm) | Turbidity (NTU) | Hardness (mg/L) | Chloride (mg/L) | Iron (mg/L) | Ammonia (mg/L) | Nitrate (mg/L) | Arsenic (mg/L) | Total Coliform Count
TW01 | Jyatha | 27.1 | 6.5 | 617 | 0 | 142 | 78.1 | 0.29 | 0.9 | 9 | 0.0005 | 23
TW02 | Jyabahal | 27.5 | 6.6 | 743 | 0 | 178 | 119.2 | 0 | 1.5 | 30 | 0.02 | >300
TW03 | Lagan Tole | 27.2 | 6.8 | 857 | 4.8 | 142 | 137.7 | 0.149 | 0.1 | 18 | 0.02 | >300
TW04 | Lagan Tole | 27.3 | 6.6 | 1130 | 0 | 318 | 218.6 | 0 | >3 | 5 | 0 | >300
TW05 | Jyabahal | 27 | 6.3 | 720 | 0 | 160 | 126.3 | 0.149 | >3 | 29 | 0 | >300
TW06 | Minbhawan | 26.7 | 6.2 | 208 | 0 | 96 | 55.38 | 1.34 | 0 | 2 | 0 | 34
TW07 | New Baneswor | 24.6 | 6.4 | 352 | 0 | 156 | 53.96 | 2.7 | 0.8 | 2 | 0 | >300
TW08 | Teku | 24.5 | 6.7 | 305 | 29.2 | 160 | 24.56 | 2.6 | 2 | 2 | 0 | >300
TW09 | Lainchour | 28.5 | 6.2 | 187 | 8.8 | 78 | 26.98 | 3.57 | 0 | 1 | 0 | >300
TW10 | Jyabahal | 27.7 | 7.4 | 535 | 0.4 | 160 | 93.72 | 0.14 | 0 | 30 | 0 | >300
TW11 | Bhatbhateni | 28.5 | 6.6 | 372 | 0 | 180 | 29.82 | 0.14 | 1 | 0 | 0 | >300
TW12 | Bhatbhateni | 26.7 | 6.1 | 324 | 0 | 108 | 42.6 | 0.29 | 0 | 8 | 0 | >300
TW13 | Nardevi | 29.8 | 6.4 | 658 | 0 | 174 | 116.4 | 0 | 1 | 7 | 0 | >300
TW14 | Maharajgung | 19.4 | 6.4 | 443 | 7.6 | 200 | 56.8 | 0.298 | 0 | 3 | 0 | 2
TW15 | New Road | 27 | 6.2 | 189 | 0 | 70 | 28.4 | 0.89 | 0.2 | 3 | 0 | >300
TW16 | Makhan | 26.8 | 7.5 | 288 | 0 | 140 | 17.04 | 0 | 0 | 2 | 0 | >300
TW17 | Sinamangal | 28.8 | 7.1 | 201 | 3.2 | 120 | 12.78 | 0.44 | 0 | 8 | 0 | >300
TW18 | Chhetrapati | 24.5 | 6.2 | 266 | 10.4 | 64 | 76.68 | 3.42 | 1 | 0 | 0.025 | >300
TW19 | Lagan Tole | 24.7 | 6.6 | 783 | 1.2 | 200 | 157.68 | 0.29 | 3 | 8 | 0.02 | 39
TW20 | Maharajgung | 28.2 | 6.8 | 272 | 0 | 148 | 19.88 | 0 | 0 | 2 | 0 | >300
TW21 | Hadi Gaun | 27.1 | 6.8 | 391 | 0 | 124 | 61.06 | 0.29 | 0 | 15 | 0 | 0
TW22 | Ghattekulo | 27 | 6.7 | 364 | 0 | 202 | 51.64 | 2.08 | 1 | 0 | 0 | 5
TW23 | Lagan Tole | 27 | 6.8 | 800 | 0.4 | 194 | 160.3 | 0.149 | 1 | 12 | 0 | >300
TW24 | Lagan Tole | 27 | 6.9 | 779 | 26.4 | 182 | 117.86 | 3.57 | 0.1 | 15 | 0 | >300
TW25 | Ghattekulo | 24.6 | 6.7 | 470 | 5.2 | 220 | 80.9 | 0.596 | >3 | 0 | 0 | >300
TW26 | Ghattekulo | 24.9 | 6.9 | 335 | 13.6 | 212 | 53.96 | 0.149 | 1 | 0 | 0 | 10
TW27 | Bhedasingh | 26.9 | 6.6 | 456 | 34.8 | 88 | 92.38 | 3.874 | 1 | 0 | 0 | >300
TW28 | Bhedasingh | 26.5 | 7 | 763 | 0 | 160 | 159.04 | 0.149 | >3 | 0 | 0.01 | 166
TW29 | Bhedasingh | 26.3 | 6.6 | 472 | 30.8 | 110 | 95.14 | 3.427 | >3 | 0 | 0 | 29
TW30 | Bhedasingh | 26.7 | 7 | 690 | 30 | 138 | 120.7 | 3.427 | 2.5 | 0 | 0 | >300
TW31 | Kuleshwore | 27.1 | 8 | 521 | 0 | 250 | 15.62 | 0.149 | >3 | 20 | 0.1 | >300
TW32 | Ikubahal | 26.9 | 6.5 | 560 | 0 | 194 | 112.18 | 0.149 | 1 | 30 | 0 | >300
TW33 | Ghattekulo | 28 | 6.6 | 273 | 12 | 192 | 71 | 3.42 | 2 | 0 | 0 | 112
TW34 | Tahachal | 26.5 | 7.5 | 306 | 4.8 | 212 | 14.2 | 0.4 | >3 | >50 | 0 | >300
TW35 | Thamel | 30.1 | 6.4 | 414 | 3.8 | 112 | 66.7 | 3.12 | 1 | 0 | 0 | 27
TW36 | Bhotebahal | 18 | 6.8 | 239 | 770 | 200 | 71 | 3.4 | 0.5 | 0 | 0 | 7
TW37 | Lagan Tole | 26.3 | 6.8 | 725 | 36 | 176 | 17.04 | 2.68 | >3 | 1 | 0.01 | >300
TW38 | Panipokhari | 28.4 | 7 | 339 | 0 | 144 | 36.9 | 0 | 0 | 4 | 0 | 165
ix